## Sheet1
S32_BPill Pinout for RHNode
Pins are numbered in standard CCW DIP fashion starting with Pin 1 at Vbat
DIP Pin Number | Standard Designator | F411CE Module | Pins to Pi | Pins to Modules | Pins to Other | Notes | Available Pins
1 | Vbat | VB |  |  | RTC_BAT | Use if internal RTC is desired
2 | PC_13 | PC13 |  |  | LED1 | On-board LED
3 | PC_14 | PC14 |  |  | OSC32_IN | Connected to RTC Crystal
4 | PC_15 | PC15 |  |  | OSC32_OUT | Connected to RTC Crystal
5 | PA_0 | R | Alt - Pill_Reset | RSSI_0 |  | A/D Input
6 | PA_1 | A0 |  | RSSI_1 |  | A/D Input
7 | PA_2 | A1 |  | RSSI_2 |  | A/D Input
8 | PA_3 | A2 |  | RSSI_3 |  | A/D Input
9 | PA_4 | A3 |  | RSSI_4 |  | A/D Input
10 | PA_5 | A4 |  | RSSI_5 |  | A/D Input
11 | PA_6 | A5 |  | RSSI_6 |  | A/D Input
12 | PA_7 | A6 |  | RSSI_7 |  | A/D Input
13 | PB_0 | A7 | GPIO24 |  |  | (Signal from RPi)
14 | PB_1 | B0 |  |  | ADC1_9 | Battery Monitor (resistor divider)
15 | PB_10 | B1 |  | Alt - RSSI_0 | I2C2_SCL | I2C Interface for other peripherals
16 | PB_11 | B2 |  |  | I2C2_SDA | I2C Interface for other peripherals
17 | RESET | B10 | Pill_Reset |  |  | From digital output on Pi
18 | +3.3V | 3V3
19 | GND | GND | GND
20 | GND | 5V |  |  |  | Do not connect!
21 | PB_12 | B12 |  | CH2_4
22 | PB_13 | B13 |  | CH2_5
23 | PB_14 | B14 |  | CH2_6
24 | PB_15 | B15 |  | CH2_7
25 | PA_8 | A8 |  |  | PA_8_OUT | Direct Drive Buzzer, 5V Tolerant
26 | PA_9 | A9 | Serial1_Tx |  |  | Goes to Serial_Rx on Pi
27 | PA_10 | A10 | Serial1_Rx |  |  | Goes to Serial_Tx on Pi
28 | PA_11 | A11 |  |  | USB_DM | Connected to Micro USB Connector
29 | PA_12 | A12 |  |  | USB_DP | Connected to Micro USB Connector
30 | PA_15 | A15 |  |  | AUX_LED | Direct Drive External LED
31 | PB_3 | B3 |  | CH1_All
32 | PB_4 | B4 |  | CH3_All
33 | PB_5 | B5 |  |  | SPI1_MOSI | LED_STRIP
34 | PB_6 | B6 |  | CH2_0
35 | PB_7 | B7 |  | CH2_1
36 | PB_8 | B8 |  | CH2_2
37 | PB_9 | B9 |  | CH2_3
38 | +5V | 5V | +5V
39 | GND | GND | GND
40 | +3.3V | 3V3
| (Denotes Fixed Function) |  | Boot0 |  |  | From digital output on Pi (Hold high on reset for bootloader)
|  |  | (Boot will have to be strapped from the top header on Blue Pill. Connection is optional but recommended for debugging.) | On the 5808 Modules: CH1=SPI_Data CH2=SPI_LE CH3=SPI_CLK